## clock
Reference	Value	Footprint	Datasheet	MFG Name	MFG Part Num	Distrib PN	Distrib Link	Tolerance	Others
R1 – R27	150Ω	Resistors_SMD:R_0805_HandSoldering	https://www.seielect.com/Catalog/SEI-RMCF_RMCP.pdf	Stackpole Electronics	RMCF0805JT150R	RMCF0805JT150RCT-ND	http://www.digikey.com/product-detail/en/stackpole-electronics-inc/RMCF0805JT150R/RMCF0805JT150RCT-ND/1942541	5%	http://www.digikey.com/products/en/resistors/chip-resistor-surface-mount/52?k=&pkeyword=&pv16=6&FV=ffe00034%2C400bb&mnonly=0&newproducts=0&ColumnSort=0&page=1&quantity=0&ptm=0&fid=0&pageSize=500
C1, C2	22μF	Capacitors_SMD:C_0805_HandSoldering	https://product.tdk.com/info/en/catalog/spec/mlccspec_commercial_general_midvoltage_en.pdf	TDK	C2012X6S0J226M085AC	445-14469-1-ND	http://www.digikey.com/product-detail/en/tdk-corporation/C2012X6S0J226M085AC/445-14469-1-ND/3956135	20%	http://www.digikey.com/products/en/capacitors/ceramic-capacitors/60?k=&pkeyword=&pv1501=7&pv1501=101&FV=1437e4%2C340080%2C340082%2C34008b%2C34009f%2C3400a1%2C3400aa%2C3400b7%2C3400ba%2C3400d3%2C3400d6%2C3400e7%2C340208%2C340223%2C340043%2C34005b%2C400006%2C1f140000%2Cffe0003c%2C380014%2C380016%2C380022%2C380004%2C380009&mnonly=0&newproducts=0&ColumnSort=0&page=1&quantity=0&ptm=0&fid=0&pageSize=500
C3	100nF	Capacitors_SMD:C_0805_HandSoldering	https://product.tdk.com/info/en/catalog/datasheets/mlcc_commercial_soft_en.pdf	TDK	C2012X7T2E104K125AE	445-8883-1-ND	http://www.digikey.com/product-detail/en/tdk-corporation/C2012X7T2E104K125AE/445-8883-1-ND/3283672	10%	http://www.digikey.com/products/en/capacitors/ceramic-capacitors/60?k=&pkeyword=&pv3=3&pv3=2&pv14=34&pv14=4&pv14=9&pv14=20&pv14=22&pv14=32&pv14=38&pv14=2&pv14=14&pv14=18&FV=ffe0003c%2C340028%2C400006%2C1f140000&mnonly=0&newproducts=0&ColumnSort=0&page=1&quantity=0&ptm=0&fid=0&pageSize=500
D1 – D4	LED	LEDs:LED_0805	http://optoelectronics.liteon.com/upload/download/DS22-2000-109/S_110_LTST-C171KRKT.pdf	Lite-On	LTST-C171KRKT	160-1427-1-ND	http://www.digikey.com/product-detail/en/lite-on-inc/LTST-C171KRKT/160-1427-1-ND/386800	-	http://www.digikey.com/products/en/optoelectronics/led-indication-discrete/105?k=&pkeyword=&pv1989=0&pv37=1&pv1843=2&pv16=6&FV=ffe00069&mnonly=0&newproducts=0&ColumnSort=0&page=1&quantity=0&ptm=0&fid=0&pageSize=500
U1, U2, U4, U6	74LS90	clock:SOIC-14	http://www.ti.com/lit/ds/symlink/sn74ls93.pdf	Texas Instruments	SN74LS90D	296-3746-5-ND	http://www.digikey.com/product-detail/en/texas-instruments/SN74LS90D/296-3746-5-ND/377741	-	http://www.digikey.com/products/en?keywords=74ls90&stock=1
U7	74LS00	clock:SOIC-14	http://www.ti.com/lit/ds/symlink/sn7400.pdf	Texas Instruments	SN74LS00DR	296-14873-1-ND	http://www.digikey.com/product-detail/en/texas-instruments/SN74LS00DR/296-14873-1-ND/562561	-	http://www.digikey.com/products/en?keywords=74ls00&stock=1
U9	74LS163	clock:SOIC-16	http://www.ti.com/lit/ds/symlink/sn74ls163a.pdf	Texas Instruments	SN74LS163ADR	296-44704-1-ND	http://www.digikey.com/product-detail/en/texas-instruments/SN74LS163ADR/296-44704-1-ND/6165048	-	http://www.digikey.com/products/en?keywords=74ls163&stock=1
U5, U8, U10	74LS247	clock:SOIC-16	http://www.ti.com/lit/ds/symlink/sn74ls247.pdf	Texas Instruments	SN74LS247DR	296-38241-1-ND	http://www.digikey.com/product-detail/en/texas-instruments/SN74LS247DR/296-38241-1-ND/4967446	-	http://www.digikey.com/products/en?keywords=74ls247&stock=1
U11	74LS73	clock:SOIC-14	http://www.ti.com/lit/ds/symlink/sn74ls73a.pdf	Texas Instruments	SN74LS73ADR	296-3742-1-ND	http://www.digikey.com/product-detail/en/texas-instruments/SN74LS73ADR/296-3742-1-ND/405154	-	http://www.digikey.com/products/en?keywords=74LS73&stock=1
U3	MAX6817	TO_SOT_Packages_SMD:SOT-23-6_Handsoldering	http://datasheets.maximintegrated.com/en/ds/MAX6816-MAX6818.pdf	Maxim	MAX6817EUT+T	MAX6817EUT+TCT-ND	http://www.digikey.com/product-detail/en/maxim-integrated/MAX6817EUT-T/MAX6817EUT-TCT-ND/774156	-	http://www.digikey.com/products/en?keywords=MAX6817&stock=1
S1 – S4	7SEGM_MO, 7SEGM_MT, 7SEGM_HO, 7SEGM_HT	Displays_7-Segment:7SegmentLED_LTS6760_LTS6780	http://www.excesssolutions.com/mas_assets/acrobat/ES6683.pdf	Lite-On Inc.	LTS-6760P	160-2014-5-ND	http://www.digikey.com/product-detail/en/lite-on-inc/LTS-6760P/160-2014-5-ND/3199482	-	-
SW1, SW2	SWITCH_MIN, SWITCH_HR	clock:SWITCH_SPDT	http://media.digikey.com/pdf/Data%20Sheets/NKK%20PDFs/AB_Series.pdf	NKK Switches	AB15AP-FA	360-2706-ND	http://www.digikey.com/product-detail/en/nkk-switches/AB15AP-FA/360-2706-ND/1058527	-	-
P1	CONN_01X03	Pin_Headers:Pin_Header_Angled_1x03	http://www.molex.com/pdm_docs/sd/705530002_sd.pdf	Molex	705530002	WM4901-ND	http://www.digikey.com/product-detail/en/molex-llc/0705530002/WM4901-ND/114955	-	-